## Sheet1
| Inputs | Min | Max | Outputs
batteryCapacity | 5 |  |  | Number Of Cuts | 558.0011 | Area (mm^2) | 129.032
batteryVoltage | 20 |  |  |  |  | Energy Required | 645.16 | J
Standard Cut Length | 4 |  |  |  |  | Power | 92.1657 | W
Standard Cut Depth | 4 |  |  |  |  | Battery Power Available | 100 | W*hr
Chain Gauge | 0.05 | [5 empty] | 360000 | J
Cutting Efficiency | 5
Time of Cut | 7