## Sheet1
| Inputs | Unit | Source | Min | Max | Outputs
batteryCapacity | 4 | A*hr | SDV Input |  |  | Number Of Cuts | 11 | Area (mm^2) | 116.55
batteryVoltage | 18.7422 | V | Constant |  |  | Torque Margin | 33.1856 | Energy Required per cut | 37.3643 | J
Standard Cut Length | 90 | mm | Constant |  |  |  |  | Total Energy Needed | 23086.3174 | J
Standard Cut Depth | 90 | mm | Constant |  |  |  |  | Battery Energy Available | 74.9689 | W*hr
Chain Tooth Width | 1.295 | mm | Constant | [5 empty] | 269887.9023 | J
Cutting Efficiency | 3.1193 | mm^2/J | Chain Force Calc
Depth of Cut | 0.194 | mm | Chain Force Calc
P | 9.525 | mm | Constant |  |  |  |  | Fch, motor torque calc | 109.942 | N
n | 6 |  | Constant |  |  |  |  | eta, motor torque calc | 2.0841 | mm^2/J
S | 8 |  | Constant |  |  |  |  | Torque Margin | 33.1856 | %
Fch | 73.4569 | N | Chain Force Calc |  | -this is a matt reference
Motor Torque | 2 | N*m | SDV Input
Battery Efficiency | 1
Motor Efficiency | 1
Note on L5: Trevor Knecht: multiply this by batt eff

## Sheet2
Chain Force
Chain Velocity
Motor Torque
Gear radius | 1
Cutting Force
Cutting Force | B0
| B1 | MC
| B2 | P
| B3 | Vc
| B4 | S
| B5 | S-Sol
| B6 | MC*S
| B7 | P*S