## BrakesExample
Pad
surfaceArea | 10 | sq.in.
thickness | 0.25 | inches
specificCost | 2 | $ per cu.in.
padCost | #NAME?
Caliper
pistonDiam | 1.5 | inches
caliperCost | #NAME?
Rotor
rotorOD | 11 | inches
rotorCost | #NAME?

## CHAINSAWold
| Outputs |  | Input
# Of Units produced
Component | Cost/unit
Front Handle
Motor Housing Assembly
Wind Plate
Motor and Wiring Harness Assembly
Front Handle Guard
Housing Assembly
Compression Spring
Trigger Assembly
Gear Box Base Assembly
Output Gear and Shaft Assembly
Ball Bearing (6000 2RS)
Input Gear Assembly
Gear Box Cover Assembly
Filter
Outlet Tube
Oil Tank
Oil Cap Assembly
Saw Chain
Guide Bar
Scabbard
Insert Plate
Adjustment Block
Sprocket
Bar Cover
Front Handle Arm
Battery
Hardware Kit
Label Kit

## CHAINSAW
| Outputs |  |  |  |  | Input
# Of Units produced
Component | Cost/unit
Front Handle | 45
Motor Housing Assembly | 37
Wind Plate |  |  | https://chainsawpartsworld.com/product-category/ms271/?product-page=5
Motor and Wiring Harness Assembly
Front Handle Guard | 32 |  | Variable |  |  | Category | Startup
Housing Assembly |  |  | Variable |  |  | NRE | 1100000 | 10
Compression Spring |  |  | Variable |  |  | Facilities | 441600
Trigger Assembly | 13 |  | Variable |  |  | Employees | 2288000
Gear Box Base Assembly | 24 |  |  |  |  | Machinery | 550000 | 1.1
Output Gear and Shaft Assembly |  |  | Fixed | 13 |  | Total | 4379600
Ball Bearing (6000 2RS)
Input Gear Assembly | 15 |  |  |  |  | Fixed | Per Unit
Gear Box Cover Assembly | [5 empty] | Chain Brake | 8
Filter | 30 | Industrial Space |  | 5600000 |  | Throttle Trigger | 3
Outlet Tube |  | NRE | Fixed |  |  | Tensioning Mechanism | 7
Oil Tank | 52 |  |  |  |  | Vibration Dampening System | 11
Oil Cap Assembly | [5 empty] | Oil Lubrication System | 4
Saw Chain | [5 empty] | Variable per Unit
Guide Bar | [5 empty] | Battery
Scabbard | [5 empty] | Motor
Insert Plate | [5 empty] | Chain
Adjustment Block | [5 empty] | Guide bar
Sprocket
Bar Cover | 27
Front Handle Arm | 18
Battery |  |  |  | 0.0645 | Cost per kWh
Hardware Kit |  |  |  | 400
Label Kit |  |  |  | 200
| 293 |  |  | 5160
[5 empty] | 617 | 4.47
[5 empty] | 102.8333 | 0.745 | 40000 | 29800
8.94
Friction between saw and wood
[6 empty] | Startup Costs | 1709800 | 3074400

## Motor
| Input | Min | Max |  | Output |  |  | Manufacturer | Model Number | Volts (V) | Power (W) | Torque (Nm) | Angular Velocity (rad/s) | RPM (Rated) | Weight (kg) | Price ($) | Length (mm) | Sq or Rd | Size (mm) | Power/Weight | Source
Torque | 2.1 | 0.04 | 2.1 | Nm | Weight | 4.313 | kg |  | 42BLR53-12-01 | 12 | 15 | 0.048 | 312.5 | 3000 | 0.35 | 24.85 | 53 | R | 42 | 42.8571 | stepperonline.com
[5 empty] | Price | 123.1709 | $ |  | 57BYA54-12-01 | 12 | 50 | 0.16 | 312.5 | 3000 | 0.47 | 24.02 | 53.5 | R | 57 | 106.383 | stepperonline.com
[9 empty] | 57BYB54-12-01 | 12 | 50 | 0.16 | 312.5 | 3000 | 0.54 | 21.35 | 53.5 | S | 57 | 92.5926 | stepperonline.com
[9 empty] | 36BLR65-24-01 | 24 | 20 | 0.064 | 312.5 | 3000 | 0.3 | 23.02 | 65.2 | R | 36 | 66.6667 | stepperonline.com
[9 empty] | 42BLR43-24-01 | 24 | 13 | 0.062 | 209.6774 | 2000 | 0.3 | 22.23 | 43 | R | 42 | 43.3333 | stepperonline.com
[9 empty] | 42BLR63-24-01 | 24 | 55 | 0.131 | 419.8473 | 4000 | 0.47 | 26.16 | 63 | R | 42 | 117.0213 | stepperonline.com
[9 empty] | 42BLR83-24-01 | 24 | 75 | 0.179 | 418.9944 | 4000 | 0.6 | 32.69 | 83 | R | 42 | 125 | stepperonline.com
[9 empty] | 42BLS40-24-01 | 24 | 26 | 0.063 | 412.6984 | 4000 | 0.3 | 19.88 | 39 | S | 42 | 86.6667 | stepperonline.com
[9 empty] | 42BLS60-24-01 | 24 | 52.5 | 0.125 | 420 | 4000 | 0.6 | 24.85 | 59.2 | S | 42 | 87.5 | stepperonline.com
[9 empty] | 42BLS80-24-01 | 24 | 77.5 | 0.185 | 418.9189 | 4000 | 0.65 | 30.08 | 79 | S | 42 | 119.2308 | stepperonline.com
[9 empty] | 42BLS100-24-01 | 24 | 105 | 0.25 | 420 | 4000 | 0.85 | 35.31 | 99.2 | S | 42 | 123.5294 | stepperonline.com
[9 empty] | 42BSA46-24-01 | 24 | 25 | 0.08 | 312.5 | 3000 | 0.38 | 21.35 | 46 | S | 42 | 65.7895 | stepperonline.com
[9 empty] | 42BSA62-24-01 | 24 | 50 | 0.16 | 312.5 | 3000 | 0.53 | 24.02 | 62 | S | 42 | 94.3396 | stepperonline.com
[9 empty] | 42BSA78-24-01 | 24 | 75 | 0.24 | 312.5 | 3000 | 0.68 | 32.02 | 78 | S | 42 | 110.2941 | stepperonline.com
[9 empty] | 42BSB101-24-01 | 24 | 79 | 0.25 | 316 | 3000 | 0.88 | 29.35 | 101 | S | 42 | 89.7727 | stepperonline.com
[9 empty] | 42BSB41-24-01 | 24 | 20 | 0.063 | 317.4603 | 3000 | 0.32 | 18.68 | 41 | S | 42 | 62.5 | stepperonline.com
[9 empty] | 42BSB61-24-01 | 24 | 39 | 0.125 | 312 | 3000 | 0.5 | 21.35 | 61 | S | 42 | 78 | stepperonline.com
[9 empty] | 42BSB81-24-01 | 24 | 60 | 0.19 | 315.7895 | 3000 | 0.72 | 26.68 | 81 | S | 42 | 83.3333 | stepperonline.com
[9 empty] | 42BYA43-24-01 | 24 | 13 | 0.04 | 325 | 3000 | 0.3 | 20.01 | 43 | R | 42 | 43.3333 | stepperonline.com
[9 empty] | 42BYA51-24-01 | 24 | 25 | 0.08 | 312.5 | 3000 | 0.36 | 22.68 | 51 | R | 42 | 69.4444 | stepperonline.com
[9 empty] | 42BYA73-24-01 | 24 | 50 | 0.16 | 312.5 | 3000 | 0.52 | 32.02 | 73 | R | 42 | 96.1538 | stepperonline.com
[9 empty] | 57BLR50-24-01 | 24 | 84 | 0.23 | 365.2174 | 3500 | 0.55 | 24.85 | 49 | R | 57 | 152.7273 | stepperonline.com
[9 empty] | 57BLR70-24-01 | 24 | 134 | 0.37 | 362.1622 | 3500 | 0.82 | 30.08 | 69 | R | 57 | 163.4146 | stepperonline.com
[9 empty] | 57BLR70-24-02 | 24 | 172 | 0.47 | 365.9574 | 3500 | 0.81 | 30.08 | 69 | R | 57 | 212.3457 | stepperonline.com
[9 empty] | 57BLR90-24-01 | 24 | 220 | 0.6 | 366.6667 | 3500 | 1.18 | 36.62 | 89 | R | 57 | 186.4407 | stepperonline.com
[9 empty] | 57BLY54-24-01 | 24 | 67 | 0.16 | 418.75 | 4000 | 0.52 | 20.92 | 53.5 | R | 57 | 128.8462 | stepperonline.com
[9 empty] | 57BSA58-24-01 | 24 | 63 | 0.2 | 315 | 3000 | 0.7 | 29.35 | 58 | S | 57 | 90 | stepperonline.com
[9 empty] | 57BSD76-24-01 | 24 | 94 | 0.3 | 313.3333 | 3000 | 0.9 | 28.02 | 76 | S | 57 | 104.4444 | stepperonline.com
[9 empty] | 57BYA54-24-01 | 24 | 50 | 0.16 | 312.5 | 3000 | 0.57 | 24.02 | 53.5 | R | 57 | 87.7193 | stepperonline.com
[9 empty] | 57BYA74-24-01 | 24 | 101 | 0.32 | 315.625 | 3000 | 0.85 | 37.36 | 73.5 | R | 57 | 118.8235 | stepperonline.com
[9 empty] | 57BYB74-24-01 | 24 | 91 | 0.29 | 313.7931 | 3000 | 0.79 | 29.35 | 73.5 | S | 57 | 115.1899 | stepperonline.com
[9 empty] | 57BYB54-24-01 | 24 | 50 | 0.16 | 312.5 | 3000 | 0.54 | 21.35 | 53.5 | S | 57 | 92.5926 | stepperonline.com
[9 empty] | 86BSA70-24-01 | 24 | 110 | 0.35 | 314.2857 | 3000 | 1.65 | 58.7 | 70 | S | 86 | 66.6667 | stepperonline.com
[9 empty] | 42BSA62-36-01 | 36 | 50 | 0.16 | 312.5 | 3000 | 0.53 | 24.02 | 62 | S | 42 | 94.3396 | stepperonline.com
[9 empty] | 57BLR43-36-01 | 36 | 25 | 0.055 | 454.5455 | 4400 | 0.4 | 23.54 | 43 | R | 57 | 62.5 | stepperonline.com
[9 empty] | 57BLR50-36-01 | 36 | 46 | 0.11 | 418.1818 | 4000 | 0.53 | 24.85 | 49 | R | 57 | 86.7925 | stepperonline.com
[9 empty] | 57BLR70-36-01 | 36 | 99 | 0.22 | 450 | 4300 | 0.73 | 30.08 | 69 | R | 57 | 135.6164 | stepperonline.com
[9 empty] | 57BLR90-36-01 | 36 | 138 | 0.33 | 418.1818 | 4000 | 1.03 | 36.62 | 89 | R | 57 | 133.9806 | stepperonline.com
[9 empty] | 57BLR110-36-01 | 36 | 184 | 0.44 | 418.1818 | 4000 | 1.25 | 41.85 | 109 | R | 57 | 147.2 | stepperonline.com
[9 empty] | 57BSA100-36-01 | 36 | 188 | 0.6 | 313.3333 | 3000 | 1.35 | 58.7 | 100 | S | 57 | 139.2593 | stepperonline.com
[9 empty] | 57BSA79-36-01 | 36 | 126 | 0.4 | 315 | 3000 | 1.03 | 42.69 | 79 | S | 57 | 122.3301 | stepperonline.com
[9 empty] | 57BSD116-36-01 | 36 | 188 | 0.6 | 313.3333 | 3000 | 1.49 | 38.69 | 116 | S | 57 | 126.1745 | stepperonline.com
[9 empty] | 57BSD76-36-01 | 36 | 94 | 0.3 | 313.3333 | 3000 | 0.9 | 28.02 | 76 | S | 57 | 104.4444 | stepperonline.com
[9 empty] | 57BSD96-36-01 | 36 | 141 | 0.45 | 313.3333 | 3000 | 0.91 | 33.35 | 96 | S | 57 | 154.9451 | stepperonline.com
[9 empty] | 57BYA74-36-01 | 36 | 101 | 0.32 | 315.625 | 3000 | 0.85 | 37.36 | 73.5 | R | 57 | 118.8235 | stepperonline.com
[9 empty] | 57BYA94-36-01 | 36 | 141 | 0.45 | 313.3333 | 3000 | 1.13 | 49.36 | 93.5 | R | 57 | 124.7788 | stepperonline.com
[9 empty] | 57BYB74-36-01 | 36 | 91 | 0.29 | 313.7931 | 3000 | 0.79 | 29.35 | 73.5 | R | 57 | 115.1899 | stepperonline.com
[9 empty] | 57BYB94-36-01 | 36 | 129 | 0.41 | 314.6341 | 3000 | 1.04 | 34.69 | 93.5 | R | 57 | 124.0385 | stepperonline.com
[9 empty] | 42BSA78-48-01 | 48 | 75 | 0.24 | 312.5 | 3000 | 0.68 | 32.02 | 78 | S | 42 | 110.2941 | stepperonline.com
[9 empty] | 42BSB101-48-01 | 48 | 79 | 0.25 | 316 | 3000 | 0.88 | 29.35 | 101 | S | 42 | 89.7727 | stepperonline.com
[9 empty] | 42BSB61-48-01 | 48 | 39 | 0.125 | 312 | 3000 | 0.5 | 21.35 | 61 | S | 42 | 78 | stepperonline.com
[9 empty] | 42BSB81-48-01 | 48 | 60 | 0.19 | 315.7895 | 3000 | 0.72 | 26.68 | 81 | S | 42 | 83.3333 | stepperonline.com
[9 empty] | 57BSA100-48-01 | 48 | 188 | 0.6 | 313.3333 | 3000 | 1.35 | 58.7 | 100 | S | 57 | 139.2593 | stepperonline.com
[9 empty] | 57BSD116-48-01 | 48 | 188 | 0.6 | 313.3333 | 3000 | 1.49 | 38.69 | 116 | S | 57 | 126.1745 | stepperonline.com
[9 empty] | 57BYA94-48-01 | 48 | 141 | 0.45 | 313.3333 | 3000 | 1.13 | 49.36 | 93.5 | R | 57 | 124.7788 | stepperonline.com
[9 empty] | 57BYA114-48-01 | 48 | 188 | 0.6 | 313.3333 | 3000 | 1.41 | 58.7 | 113.5 | R | 57 | 133.3333 | stepperonline.com
[9 empty] | 57BYB114-48-01 | 48 | 179 | 0.57 | 314.0351 | 3000 | 1.29 | 41.36 | 113.5 | S | 57 | 138.7597 | stepperonline.com
[9 empty] | 57BYB94-48-01 | 48 | 129 | 0.41 | 314.6341 | 3000 | 1.04 | 34.69 | 93.5 | S | 57 | 124.0385 | stepperonline.com
[9 empty] | 86BSA108-48-01 | 48 | 440 | 1.4 | 314.2857 | 3000 | 3.2 | 93.39 | 108 | S | 86 | 137.5 | stepperonline.com
[9 empty] | 86BSA135-48-01 | 48 | 660 | 2.1 | 314.2857 | 3000 | 4.2 | 120.08 | 135 | S | 86 | 157.1429 | stepperonline.com

## Bar
| Input |  |  | Output |  | Bar
Bar length | 30 | cm | Cost | 31.375 | $ |  | Compatible Bar Length (cm) | Gauge | Pitch | Compatible Chain Saw Manufacturer | Brand | Price
|  |  | Weight | 1.8 | Kg |  | 30 | 0.05 in | 3/8 in | Dewalt | DEWALT | 33.37 | 20 | 66.85%
[7 empty] | 30 | 0.05 in | 3/8 in | ECHO | ECHO | 30.58 | 20 | 52.9%
[7 empty] | 30 | 0.05 in | 3/8 in | ECHO | ECHO | 25.02 | 20 | 25.1%
[7 empty] | 30 | 0.05 in | 3/8 in | Makita | MAKITA | 28.06 | 20 | 40.3%
[7 empty] | 30 | 0.05 in | 3/8 in | Milwaukee | MILWAUKEE | 42.26 | 20 | 111.3%
[7 empty] | 35 | 0.05 in | 3/8 in | ECHO | ECHO | 38.62 | 23.3333 | 65.51%
[7 empty] | 35 | 0.05 in | 3/8 in | Makita | MAKITA | 31.35 | 23.3333 | 34.36%
[7 empty] | 35 | 0.05 in | 3/8 in | Makita | MAKITA | 30.59 | 23.3333 | 31.1%
[7 empty] | 35 | 0.05 in | 3/8 in | Milwaukee | MILWAUKEE | 30 | 23.3333 | 28.57%
[7 empty] | 35 | 0.05 in | 3/8 in | Milwaukee | MILWAUKEE | 42.26 | 23.3333 | 81.11%
[7 empty] | 40 | 0.05 in | 3/8 in | Dewalt | DEWALT | 32.67 | 26.6667 | 22.51%
[7 empty] | 40 | 0.05 in | 3/8 in | ECHO | ECHO | 41.17 | 26.6667 | 54.39%
[7 empty] | 40 | 0.05 in | 3/8 in | Makita | MAKITA | 34.47 | 26.6667 | 29.26% | The cost of laser cutting steel can vary depending on several factors, including the thickness of the steel, the complexity of the design, and the specific laser cutting service provider. Generally, the cost ranges from $13 to $20 per hour1. For example, a project requiring 15,000 inches of cutting at a rate of 70 inches per minute would take about 3.57 hours, translating to a cost of approximately $46.41 to $71.401.
[7 empty] | 40 | 0.05 in | 3/8 in | Makita | MAKITA | 33.69 | 26.6667 | 26.34%
[7 empty] | 45 | 0.05 in | 3/8 in | Dewalt | DEWALT | 40.69 | 30 | 35.63% | The cost to manufacture a chainsaw chain can vary widely based on factors such as the materials used, the complexity of the design, and the scale of production. Generally, the cost to produce a chainsaw chain can range from $5 to $15 per chain12. This includes the cost of raw materials like steel, manufacturing processes, labor, and overhead costs.
[7 empty] | 45 | 0.05 in | 3/8 in | ECHO | ECHO | 43.01 | 30 | 43.37%
[7 empty] | 45 | 0.05 in | 3/8 in | ECHO | ECHO | 53.99 | 30 | 79.97% | The cost to manufacture a chainsaw bar can vary significantly based on factors such as the materials used, the complexity of the design, and the scale of production. Generally, the cost can range from $20 to $50 per bar12. This includes the cost of raw materials like high-quality steel, manufacturing processes, labor, and overhead costs.
[7 empty] | 45 | 0.05 in | 3/8 in | EGO | EGO | 50.47 | 30 | 68.23%
[7 empty] | 45 | 0.05 in | 3/8 in | Makita | MAKITA | 46.93 | 30 | 56.43% | Stihl | 225 |  | 30 | m/s | chain speed
[7 empty] | 45 | 0.05 in | 3/8 in | Makita | MAKITA | 55.85 | 30 | 86.17%
[7 empty] | 40 |  |  | Stihl |  | 65.99 | 26.6667 | 147.5%
[7 empty] | 45 |  |  |  |  | 54.99 | 30 | 83.3% | EGO | 130 | Cuts | 20 | m/s
[7 empty] | 35 |  |  |  |  | 35 | 23.3333 | 50%
[7 empty] | 45 |  |  |  |  | 60 | 30 | 100% | Black and Decker
[7 empty] | 50 |  |  |  |  | 50 | 33.3333 | 50% | Dewalt | 90
[7 empty] | 45 |  |  |  |  | 60 | 30 | 100%
[7 empty] | 45 |  |  |  |  | 54 | 30 | 80% | Standard cut is 4x4 pressure treated wood.
[7 empty] | 40 |  |  |  |  | 60 | 26.6667 | 125%
[7 empty] | 50 |  |  |  |  | 70 | 33.3333 | 110%
[7 empty] | 45 |  |  |  |  | 38 | 30 | 26.67%
[7 empty] | 50 |  |  |  |  | 51 | 33.3333 | 53%
[7 empty] | 50 |  |  |  |  | 56.7 | 33.3333 | 70.1%
[7 empty] | 50 |  |  |  |  | 85 | 33.3333 | 155%
[7 empty] | 50 |  |  |  |  | 60 | 33.3333 | 80%
[7 empty] | 50 |  |  |  |  | 64 | 33.3333 | 92%

## Saw
length | 30 | cm | Cost | 26.06 |  | Compatible Bar Length | Pitch | Gauge | Number of Links | File Size | Brand | Price
|  |  | Weight | 3 | Kg | 30 | 3/8 in | 0.05 in | 45 | 5/32 in | MAKITA | 53.96 | 10 | 439.6%
[6 empty] | 50 | 3/8 in | 0.05 in | 68 | 5/32 in | DEWALT | 45.28 | 16.6667 | 171.7%
[6 empty] | 45 | 3/8 in | 0.05 in | 64 | 7/32 in | ECHO | 41.85 | 15 | 179%
[6 empty] | 45 | 3/8 in | 0.05 in | 62 | 5/32 in | EGO | 39.7 | 15 | 164.7%
[6 empty] | 50 | 3/8 in | 0.05 in | 72 | 7/32 in | MAKITA | 33.23 | 16.6667 | 99.38%
[6 empty] | 45 | 3/8 in | 0.05 in | 62 | 5/32 in | DEWALT | 31.39 | 15 | 109.3%
[6 empty] | 50 | 3/8 in | 0.05 in | 70 | 7/32 in | ECHO | 30.84 | 16.6667 | 85.04%
[6 empty] | 50 | 3/8 in | 0.05 in | 72 | 7/32 in | OREGON | 28.99 | 16.6667 | 73.94%
[6 empty] | 40 | 3/8 in | 0.05 in | 56 | 5/32 in | MAKITA | 27.51 | 13.3333 | 106.3%
[6 empty] | 50 | 3/8 in | 0.05 in | 70 | 7/32 in | TRILINK | 26.65 | 16.6667 | 59.9%
[6 empty] | 35 | 3/8 in | 0.05 in | 52 | 5/32 in | MAKITA | 25.66 | 11.6667 | 119.9%
[6 empty] | 45 | 3/8 in | 0.05 in | 62 | 5/32 in | ECHO | 25.29 | 15 | 68.6%
[6 empty] | 40 | 3/8 in | 0.05 in | 57 | 5/32 in | ECHO | 24.26 | 13.3333 | 81.95%
[6 empty] | 50 | 3/8 in | 0.05 in | 70 | 7/32 in | TRILINK | 24.2 | 16.6667 | 45.2%
[6 empty] | 50 | 3/8 in | 0.05 in | 70 | 7/32 in | OREGON | 23.52 | 16.6667 | 41.12%
[6 empty] | 40 | 3/8 in | 0.05 in | 60 | 7/32 in | OREGON | 21.3 | 13.3333 | 59.75%
[6 empty] | 35 | 3/8 in | 0.05 in | 52 | 5/32 in | ECHO | 20.5 | 11.6667 | 75.71%
[6 empty] | 45 | 3/8 in | 0.05 in | 62 | 5/32 in | OREGON | 20.42 | 15 | 36.13%
[6 empty] | 30 | 3/8 in | 0.05 in | 45 | 5/32 in | ECHO | 20.27 | 10 | 102.7%
[6 empty] | 30 | 3/8 in | 0.05 in | 44 | 5/32 in | ECHO | 19.49 | 10 | 94.9%
[6 empty] | 40 | 3/8 in | 0.05 in | 57 | 5/32 in | OREGON | 19.15 | 13.3333 | 43.62%
[6 empty] | 45 | 3/8 in | 0.05 in | 62 | 5/32 in | TRILINK | 18.46 | 15 | 23.07%
[6 empty] | 40 | 3/8 in | 0.05 in | 56 | 5/32 in | OREGON | 17.94 | 13.3333 | 34.55%
[6 empty] | 35 | 3/8 in | 0.05 in | 52 | 5/32 in | OREGON | 17.89 | 11.6667 | 53.34%
[6 empty] | 35 | 3/8 in | 0.05 in | 50 | 5/32 in | OREGON | 17.37 | 11.6667 | 48.89%
[6 empty] | 30 | 3/8 in | 0.05 in | 45 | 5/32 in | OREGON | 16.13 | 10 | 61.3%
[6 empty] | 35 | 3/8 in | 0.05 in | 52 | 5/32 in | TRILINK | 15.37 | 11.6667 | 31.74%
[6 empty] | 40 | 3/8 in | 0.05 in | 56 | 5/32 in | TRILINK | 14.93 | 13.3333 | 11.98%
[6 empty] | 30 | 3/8 in | 0.05 in | 45 | 5/32 in | TRILINK | 13.29 | 10 | 32.9%
[6 empty] | 35 | 3/8 in | 0.05 in | 49 | 5/32 in | TRILINK | 12.59 | 11.6667 | 7.914%

## Sheet1
varCost | 252.9634
input1 | 174.9374
input2 | 20.5909