## Sheet1
| Input | Min | Max | Output
Battery Weight | 1.3584 |  |  | Total Weight | 12.0336
Grip Length | 0.1828
Bar Length | 0.4336
Motor Weight | 2.0676
Sprocket Weight | 0.5

## Body Weight Calc
Grip Length | 0.1828 | cm
Grip Length | 0.071969 | in
Housing Height | 10 | in
Housing Width | 8 | in
Housing Thickness | 0.1 | in
Grip Area | 3.56 | in^2
Grip Volume | 0.65077 | in^3 | Size | Weight | Tool Weight (kg)
Material Denstiy | 0.0338 | lb/in^3
Weight Grip | 0.0099982 | kg | 14 | 8.4 | 3.8182
|  |  | 16 | 9.1 | 4.1364
|  |  | 18 | 10.1 | 4.5909
|  |  | 20 | 11.8 | 5.3636
Housing Weight | 8.0976 | kg